## COOLING TOWER
Product selected | core spec -1 | core spec -2 | size/ capacity |  |  |  | variable spec |  |  | optional spec | selected product code
| DRAFT | Counter Flow | GPM | AMBIENT TEMP | Inlet/Outlet Temp DIFF IN oC | TR | DRIVE TYPE | MOTOR IP | KW
| INDUCED | CROSS FLOW | 250 | 26 | 3 | 250 | DIRECT DRIVEN | IP65 | 5.5 | CTI APPROVED
| FORCED | COUNTER FLOW | 300 | 26.5 | 3.5 | 300 | BELT DRIVEN | IP67 | 7.5 | NON CTI APPROVED
| FAN LESS |  | 350 | 27 | 4 | 350 | GEAR TYPE |  | 11.1 | RECTANGLE
|  |  | 400 | 27.5 | 4.5 | 400 | VARIABLE SPPED DIRECT DRIVEN |  | 15 | SQUARE
|  |  | 450 |  | 5 | 450 |  |  | 22 | FRP BODY
|  |  | 500 |  | 5.5 | 500 |  |  |  | AL BODY
|  |  | 550 |  | 6 | 550 |  |  |  | SINGLE CELL
|  |  | 600 | 32 | 6.5 | 600 |  |  |  | MULTIPLE CELL
|  |  | 650 |  | 7 | 650 |  |  |  | SS 304 HARDWARE
|  |  | 700 |  | 7.5 | 700 |  |  |  | PVC FILLS
|  |  | 750 |  | 8 | 750 |  |  |  | WITH BASIN
|  |  | 800 |  | 8.5 | 800 |  |  |  | WITHOUT BASIN
|  |  | 850 |  | 9 | 850
|  |  | 900 |  | 9.5 | 900
|  |  | 950 |  |  | 950
|  |  | 1000 |  |  | 1000
|  |  | 1050 |  |  | 1050
1100

## CHILLER
Product selected | core spec -1 | core spec -2 | size/ capacity |  |  |  | variable spec |  |  | optional spec | selected product code
| TYPES | COMPRESSOR | CAPAICTY IN TR | CHI.W Inlet/Outlet Temp Deg C | CON.W Inlet Temp Deg C | CON. Ambient DB Temp Deg C | FOULING FACTOR COW in fps | FOULING FACTOR CHW in fps | COP
| WATER COOLED | RECIPROCATing | 40 | 12/7 | 26 | 26 | None | None | 2.6 | Single Compressor
| AIR COOLED | SCROLL | 60 | 12.2/6.3 | 26.5 | 26.5 | As per AHRI | As per AHRI | 2.7 | Double Compressor
|  | ROTARY | 80 | 13/8 | 27 | 27 | 0.001 | 0.0001 | 2.8 | Multiple Compressor
|  | SCREW | 100 | 15/10 | 27.5 | 27.5 | 0.002 | 0.0002 | 2.9 | Open Type
|  | CENTRIFUGAL | 120 | 19/15 | 28 | 28 | 0.003 | 0.0003 | 3 | Semi Hermatic
|  | Magnetic Bearing | 140 | 20/15 | 28.5 | 28.5 | 0.004 | 0.0004 | 3.1 | Backnet
|  |  | 180 |  | 29 | 29 | 0.005 | 0.0005 | 3.2 | modbus
|  |  | 200 |  | 29.5 | 29.5 |  |  | 3.3 | Fuseless
|  |  | 225 |  | 30 | 30 |  |  | 3.4 | MCB
|  |  | 250 |  | 30.5 | 30.5 |  |  | 3.5 | MPCB
|  |  | 270 |  | 31 | 31 |  |  | 3.6 | With mating Flange
|  |  | 300 |  | 31.5 | 31.5 |  |  | 3.7 | Without mating Flange
|  |  | 325 |  | 32 | 32 |  |  | 3.8 | Spring Isolators
|  |  | 350 |  | None | 32.5 |  |  | 3.9 | with Accoustic Jacketing
|  |  | 400 |  |  | 33 |  |  | 4 | R134A
|  |  | 450 |  |  | 33.5 |  |  | 4.1 | R407C
|  |  | 500 |  |  | 34 |  |  | 4.2 | R510
|  |  | 550 |  |  | 34.5 |  |  | 4.3 | R123
|  |  | 600 |  |  | 35 |  |  | 4.4 | Flooded Evaporator
|  |  | 650 |  |  | 35.5 |  |  | 4.5 | Blue fins
|  |  | 700 |  |  | 36 |  |  | 4.6 | AL channel condenser
[6 empty] | 36.5 |  |  | 4.7
[6 empty] | 37 |  |  | 4.8
[6 empty] | 37.5 |  |  | 4.9
[6 empty] | 38 |  |  | 5
38.5
39
39.5
40
41
42
43
44
45
46
47
48
49
50

## FCU
Product selected | core spec -1 | core spec -2 | size/ capacity |  |  |  | variable spec |  |  | optional spec | selected product code
| TYPE | DRAIN TRAY | TR | ROW | TSP in MM | KW | FIN TYPE | AC MOTOR | TRAY
| Ceiling Concealed | EXTENDED | 1 | 2 | 10 | 1.1 | BLUE FIN | CONSTANT | GI | MANUAL THERMOSTAT
| HI WALL | L SHAPE | 1.5 | 3 | 15 | 1.5 | STD | 3 PHASE | SS | DIGITAL
| CASSTE | DRAIN PUMP | 2 | 4 | 20 | 2.2 |  |  | ZINC | CARDLESS REMOT
| SCREWED | PVC TRAY | 2.5 |  | 25 | 3 |  |  | PVC | CARDED REMOTE
| TOWER |  | 3 |  | 30 | 3.5 |  |  |  | GI BODY
|  |  | 4 |  |  | 4 |  |  |  | PVC BODY
5.5
7.5

## BUTTERFLY VALVE
Product selected | core spec -1 | core spec -2 | size/ capacity |  |  |  | variable spec | optional spec | selected product code
| PR RATING | BODY MOC | DIA IN MM | oprn typ | disc moc | COATING | SPINDLE
| PN 10 | CI STD | 40 | lever | WI | EPDM | EN18
| PN16 | CI COLLAR | 50 | gear | SGI | TEFLON/EPOXY | SS
| PN20 | CS STD | 65 |  | SS | NYLON
| PN25 | CS COLLAR | 80 |  | CGI
|  | SS STD | 100 |  | DI
|  | SS COLLAR | 125
150
200
250
300
350
400
450
500
600

## BALANCING VALVE
Product selected | core spec -1 | core spec -2 | size/ capacity |  |  |  | variable spec | optional spec | selected product code
| PR RATING | BODY MOC | DIA IN MM | DISC | COATING | Connection | Hand Wheel
| PN16 | GM | 25 | SS-410 | EPDM | Screwed | CI | STD Stem Length
| PN20 | CI | 32 |  | TEFLON/EPOXY | Flanged | CS | EXTN Stem Length
|  |  | 40 |  | NYLON |  | MS
50
65
80
100
125
150
200
250
300
350
400
450
500
600

## CHECK VALVES
Product selected | core spec -1 | core spec -2 | size/ capacity |  |  | variable spec | optional spec | selected product code
| PR RATING | BODY MOC | DIA IN MM | DISC | COATING | Stem
| PN10 | CI | 25 | CI | EPDM | SS316 & STD LENGTH
| PN16 | CS | 32 | SS | Nitrile Rubber
|  | Cr S | 40 | DI | PTFE
50
65
80
100
125
150
200
250
300
350
400
450
500
600

## STRAINER
Product selected | core spec -1 | core spec -2 | size/ capacity |  |  | variable spec | optional spec | selected product code
| TYPE | PR RATING | DIA IN MM | FILTER SCREEN | BODY MOC | GASKET | End Connection
| Y | PN10 | 25 | Brass | CI | Rubber | SCREWED
| POT | PN16 | 32 | Bronze | MS | CAF | Flanged
|  | PN20 | 40 | SS 304 | SS
|  | PN25 | 50
65
80
100
125
150
200
250
300
350
400
450
500
600

## SUCTION GUIDE
Product selected | core spec -1 | core spec -2 | size/ capacity |  | variable spec | optional spec | selected product code
| PR RATING | BODY MOC | DIA IN MM | FILTER SCREEN | Guide Vanes
| PN10 | CI | 65 | SS 304 | CI
| PN16 | MS | 80 |  | MS
100
125
150
200
250
300
350
400
450
500
600

## BALL VALVE
Product selected | core spec -1 | core spec -2 | size/ capacity |  |  |  | variable spec | optional spec | selected product code
| PR RATING | BODY MOC | DIA IN MM | Ball | Seat | TYPE | Connections
| PN 10 | BRASS | 10 | SS | PTFE | 1 PIECE | Threaded | Reduced Bore
| PN16 | SS 316 | 15 | BRASS |  | 3 PIECE | Screwed
| PN20 | GM | 20 | Bronze |  |  | Socket Weld
| PN25 |  | 25
32
40

## BALL VALVE WITH STRAINER
Product selected | core spec -1 | core spec -2 | size/ capacity |  |  |  | variable spec |  | optional spec | selected product code
| PR RATING | BODY MOC | DIA IN MM | Ball | Seat | TYPE | Connections | Filter Screen of Strainer
| PN 10 | BRASS | 15 | SS | PTFE | 1 PIECE | Threaded | SS 304 | Reduced Bore
| PN16 | SS 316 | 20 | BRASS |  | 3 PIECE | Screwed
| PN20 | GM | 25 | Bronze |  |  | Socket Weld
| PN25 |  | 32
40
50

## MOTOR ONOFF BUTTERFLY VALVE
Product selected | core spec -1 | core spec -2 | size/ capacity |  |  |  | variable spec | optional spec | selected product code
| PR RATING | BODY MOC | DIA IN MM | Type | disc moc | COATING | STEM
| PN16 | CI | 25 | WAFER | CI | EPDM | SS 416 | Std Stem Length
| PN25 |  | 32 | LUG | SS 304 | TEFLON/EPOXY | CS | ON/OFF ACTUATOR
|  |  | 40 |  | AL BRONZE | NYLON
50
65
80
100
125
150
200
250
300
350
400
450
500
600

## Thermal Insl.
Product selected | core spec -1 | core spec -2 | size/ capacity |  |  |  | variable spec |  | optional spec | selected product code
| Application | MOC | Thickness in mm | DENSITY IN kg/ m3 | Fire | Finish Type | FM APPROVED | Temp range
| Duct Thermal | NItrileRubber | 6 | 70-80 | Class 1 | Plain | YES | 105 C to -20 C | TF GRADE
| Underdeck | XLPE | 9 | 40-60 | Class O | AL Foil | NO | 116 C to -200 C | +1-1.5mm Tolerance
| Overdeck | FG Wool | 10 | 16 |  | with FRP |  | -40 TO 115 DEG C
|  | FG Wool Mat | 13 | 20 |  | UV Coated
|  | FG Wool Board | 16 | 24 |  | non UV with PVC Coat
|  | Rock Wool | 19 | 36 |  | AL Cladding 26G
|  | Rock Wool Board | 25 | 48 |  | AL Cladding 24G
|  | EPS | 32 |  |  | GI Cladding 24G
|  | Puff | 50 |  |  | GI Cladding 22G
|  |  | 75 |  |  | Sand cement Plastering
12

## Pipe Insulation
Product selected | core spec -1 | core spec -2 | size/ capacity |  |  |  | variable spec |  |  | optional spec | selected product code
| MOC | Type | Dia in mm | Thickness in mm | DENSITY IN kg/ m3 | Finish Type | FM APPROVED | Temp range | Fire Rating
| NItrileRubber | Tube | None | 6 | 70-80 | Plain | YES | 105 C to -20 C | Class 1
| XLPE | Preformed Section | 6.35 | 9 | 40-60 | AL Foil | NO | 116 C to -200 C | Class O
| FG Wool | Sheet | 9.52 | 10 | 16 | with FRP |  | -40 TO 115 DEG C
| FG Wool Mat |  | 12.7 | 13 | 20 | UV Coated
| FG Wool Board |  | 15.88 | 16 | 24 | non UV with PVC Coat
| Rock Wool |  | 19.05 | 19 | 36 | AL Cladding 26G
| Rock Wool Board |  | 22.22 | 25 |  | AL Cladding 24G
| EPS |  | 25.4 | 32 |  | GI Cladding 24G
| Puff |  | 28.58 | 50 |  | GI Cladding 22G
|  |  | 31.75 | 75 |  | Sand cement Plastering
34.9
38.1
41.3
44.45
15
20
25
32
40
50
65
80
100
125
150
200
250
300
350
400
450
500
600

## Accoustic
Product selected | core spec -1 | core spec -2 | size/ capacity |  |  |  | variable spec |  | optional spec | selected product code
| Application | MOC | Thickness in mm | DENSITY | Fire | Finish Type | FM APPROVED | Temp range
| Duct Accoustic | NItrileRubber | 6 | 70-80 | Class 1 | Plain | YES | 105 C to -20 C | TF GRADE
| Wall Accoustic | XLPE | 9 | 40-60 | Class O | AL Foil | NO | 116 C to -200 C
|  | FG Wool | 10 | 16 |  | with FRP |  | -40 TO 115 DEG C
|  | FG Wool Mat | 13 | 20 |  | UV Coated
|  | FG Wool Board | 16 | 24 |  | non UV with PVC Coat
|  | Rock Wool | 19 | 36 |  | AL Cladding 26G
|  | Rock Wool Board | 25 |  |  | AL Cladding 24G
|  | EPS | 32 |  |  | GI Cladding 24G
|  | Puff | 50 |  |  | GI Cladding 22G
|  |  | 75 |  |  | Sand cement Plastering

## TEMP GAUGE
Product selected | core spec -1 | core spec -2 | size/ capacity |  |  | variable spec | optional spec | selected product code
| CASE MOC | Pressure Range | DIAL | Needle length | NEEDLE
| SS | 0- 10 Bar | 100 | STD | SS
| MS | 0-20 bar | 150

## PRESS GAUGE
Product selected | core spec -1 | core spec -2 | size/ capacity |  |  | variable spec | optional spec | selected product code
| CASE MOC | Temperature Range | DIAL | Stem length | STEM
| SS | 0- 50 Ded G | 100 | 4 INCH | SS
| MS | 0-120 deg C | 150 | 6 INCH
SS/BRASS